## FRC2010
TEAM 0514
2010 FRC Robotics
Mechanical Mapping Document
|  |  |  | <-----------HID----------> | <-Digital Side Car Map-> |  |  | <----------cRIO Map---------->
UtilClass | Mechanism | Component | Device | Action | PWM | Relay | DIO (Switch) | Slot | Analog Channel | PNEU Channel | Function Description
DriveUtil | Right Drive Motor | Quad Encoder ** | Sensor |  |  |  | 9 | 4
|  | Quad Encoder ** | Sensor |  |  |  | 10 | 4
|  | Jaguar | Motor |  | 1
|  | Joystick | Joystick | Button 1 (Drive Toggle)
DriveUtil | Left Drive Motor | Quad Encoder ** | Sensor |  |  |  | 13 | 4
|  | Quad Encoder ** | Sensor |  |  |  | 14 | 4
|  | Jaguar | Motor |  | 2
|  | Joystick | Joystick
Robot | Compressor | Relay to Spike | Relay |  |  | 7 |  | 8
|  | Pressure Switch | Sensor |  |  |  | 8 | 8
KickUitl | Kicker Bar | Left Piston | Solenoid |  |  |  |  | 8 |  | 1
|  | Right Piston | Solenoid |  |  |  |  | 8 |  | 2
|  | Limit Switch | Sensor |  |  |  | 1
|  | Limit Switch | Sensor |  |  |  | 2
|  | Latch | Solenoid |  |  |  |  | 8 |  | 3
Robot | Ball Magnet | Relay to Spike | Relay |  |  | 1
|  | Operator | Controller | Button 1 (Activate)
KickUitl | Prime Bar | Relay to Spike | Relay |  |  | 2
|  | Potentiometer | Sensor |  |  |  |  | 1 | 1
|  | Operator | Controller | Button 5 (Tension)
|  | Operator | Controller | Button 7 (Release)
LiftUilt | Winch | Victor | Motor |  | 3
|  | Operator | Controller | Button 4 (Up)
|  | Operator | Controller | Button 2 (Down)
LiftUilt | Hook | Engage | Solenoid |  |  |  |  | 8 |  | 4
|  | Disengage | Solenoid |  |  |  |  | 8 |  | 5
N/A | Drive Control | Gyro | Sensor |  |  |  |  | 1 | 2
Robot | Autonomous Switch | Position 2 | Sensor | Midfield |  |  | 3
Robot | Autonomous Switch | Position 3 | Sensor | Offense |  |  | 4

## FRC2011
TEAM 0514
2011 FRC Robotics
Mechanical Mapping Document
|  |  |  | <-----------HID----------> | <-Digital Side Car Map-> |  |  | <----------cRIO Map---------->
UtilClass | Mechanism | Component | Device | Action | PWM | Relay | DIO (Switch) | Slot | Analog Channel | PNEU Channel | Function Description
DriveUtil | RightRear Drive Motor | Jaguar | Motor |  | 4 |  |  | 4
DriveUtil | LeftRear Drive Motor | Jaguar | Motor |  | 2 |  |  | 4
DriveUtil | RightFront Drive Motor | Jaguar | Motor |  | 3 |  |  | 4
DriveUtil | LeftFront Drive Motor | Jaguar | Motor |  | 1 |  |  | 4
DriveUtil | Stick 1 (Right) | Joystick | Joystick | Button 1 | [6 empty] | Gyro Rest for Cartesian
DriveUtil | Stick 1 (Right) | Joystick | Joystick | Button 3 | [6 empty] | Set Tank Mode
DriveUtil | Stick 1 (Right) | Joystick | Joystick | Button 4 | [6 empty] | Set Arcade Mode
DriveUtil | Stick 1 (Right) | Joystick | Joystick | Button 5 | [6 empty] | Set Polar Mode
DriveUtil | Stick 1 (Right) | Joystick | Joystick | Button 6 | [6 empty] | Set Cartesian Mode
DriveUtil | Gyro | Gyro | Gyro |  |  |  |  | 1 | 2
ForkLiftUtil | Controller | Joystick | Joystick | Button 6 | [6 empty] | Increment Fork Lift Position
ForkLiftUtil | Controller | Joystick | Joystick | Button 8 | [6 empty] | Decrement Fork Lift Position
ForkLiftUtil | Controller | Joystick | Joystick | Button 2 + (6/8) | [6 empty] | Scroll Height (2+6=Up)/(2+8=Down)
ForkLiftUtil | Stick 1 (Right) | Joystick | Joystick | Button 2 | [6 empty] | Peg Pole Selector
ForkLiftUtil | Lift Motor | Victor | Motor |  | 5 |  |  | 4 |  |  | Run the Lift
ForkLiftUtil | Lift Motor | Potentiometer | Sensor |  |  |  |  | 1 | 1 |  | Provides Direction and Distance of gripper
DeployUtil | Controller | Joystick | Joystick | Button 10 | [6 empty] | Retract MicroBot
DeployUtil | Controller | Joystick | Joystick | Button 9 | [6 empty] | Deploy MicroBot
DeployUtil | Tray | Extend | Solenoid |  |  |  |  | 8 |  | 5 | Extend Tray
DeployUtil | Tray | Retract | Solenoid |  |  |  |  | 8 |  | 7 | Retract Tray
DeployUtil | Kick Stand | Extend | Solenoid |  |  |  |  | 8 |  | 6 | Extend Kick Stand
DeployUtil | Kick Stand | Retract | Solenoid |  |  |  |  | 8 |  | 8 | Retract Kick Stand
GripUtil | Wrist | Engage | Solenoid |  |  |  |  | 8 |  | 3 | Actuate Wrist
GripUtil | Grip | Engage | Solenoid |  |  |  |  | 8 |  | 4 | Actuate Grip
GripUtil | Controller | Joystick | Joystick | Button 5 | [6 empty] | Toggles Wrist
GripUtil | Controller | Joystick | Joystick | Button 7 | [6 empty] | Grips Tube
GripUtil | Controller | Joystick | Joystick | Button 1 | [6 empty] | Move Arm Forward
GripUtil | Controller | Joystick | Joystick | Button 3 | [6 empty] | Move Arm Backward
GripUtil | Arm Position Control | Forward | Solenoid |  |  |  |  | 8 |  | 1 | Arm Forward
GripUtil | Arm Position Control | Back | Solenoid |  |  |  |  | 8 |  | 2 | Arm Backward
AutoUtil | Idler_X | Encoder | Sensor |  |  |  | 6,7 | 4 |  |  | Measure X coordinate travel
AutoUtil | Idler_Y | Encoder | Sensor |  |  |  | 4,5 | 4 |  |  | Measure Y coordinate travel
CameraUtil | Camera | AxisCamera | Image |  |  |  |  | NIC |  |  | Single Instance of a Camera
CameraUtil | Controller | dPAD | Joystick | Axis 1 | [6 empty] | Move ServoX
CameraUtil | Controller | dPAD | Joystick | Axis 5 | [6 empty] | Move ServoY
CameraUtil | Servo | xAxis | Servo |  | 7 |  |  | 4 |  |  | Servo x Axis
CameraUtil | Servo | yAxis | Servo |  | 8 |  |  | 4 |  |  | Servo y Axis
LineTrackUtil | Left Sensor | PhotoReflective | Sensor |  |  |  | 1 | 4 |  |  | Left line tracker sensor
LineTrackUtil | Middle Sensor | PhotoReflective | Sensor |  |  |  | 2 | 4 |  |  | Middle line tracker sensor
LineTrackUtil | Right Sensor | PhotoReflective | Sensor |  |  |  | 3 | 4 |  |  | Right line tracker sensor
Robot | Autonomous Switch | Position 1 | Sensor |  |  |  | 9 | 4 |  |  | Left or Right
Robot | Autonomous Switch | Position 2 | Sensor |  |  |  | 10 | 4 |  |  | Straight or Fork
Robot | Compressor | Relay to Spike | Relay |  |  | 8 |  | 4
Robot | Compressor | Pressure Switch | Sensor |  |  |  | 8 | 4
DashboardUtil
LineTrackerUtil
General Notes:
PWM 6 is a spare Victor Motor
Spikes to 1 an 2 are Spares

## FRC2012
TEAM 0514
2012 FRC Robotics
Mechanical Mapping Document
|  |  |  | <-----------HID----------> | <-Digital Side Car Map-> |  |  | <----------cRIO Map---------->
UtilClass | Mechanism | Component | Device | Action | PWM | Relay | DIO (Switch) | Slot | Analog Channel | PNEU Channel | Function Description
DriveUtil | Right Drive Motor | Jaguar | Motor |  | 1 |  |  | 2 |  |  | Right Drive Motor
DriveUtil | Left Drive Motor | Jaguar | Motor |  | 2 |  |  | 2 |  |  | Left Drive Motor
DriveUtil | Stick 1 (Right) | Joystick | Joystick | Button 5 | [6 empty] | Set Arcade Mode
DriveUtil | Stick 1 (Right) | Joystick | Joystick | Button 4 | [6 empty] | Set Tank Mode. Tank defaulted in RobotInit()
DriveUtil | Stick 2 (Left) | Joystick | Joystick | Button 2 | [6 empty] | High Gear Shift
DriveUtil | Stick 2 (Left) | Joystick | Joystick | Button 3 | [6 empty] | Low Gear Shift
DriveUtil | Drive Shifter | Low/High | DblSolenoid |  |  |  |  | 3 |  | 6,7 | Double Solenoid Shifter
DriveUtil | Drive Shifter | Low/High | Servo** | **Requires 6V Jumper | 4 |  |  | 2 |  |  | Gear Shift Servo - Not Using this year. Changed to Pneumatic Shifter!!
Team0514 | Stick 1 (Right) | Joystick | Joystick | Button 2 | [6 empty] | Activate Balance Mode
Team0514 | Stick 1 (Right) | Joystick | Joystick | Button 3 | [6 empty] | Deactivate Balance Mode
Team0514 | Stick 1 (Left) | Joystick | Joystick | Trigger (1) | [6 empty] | Reset Gyro
Team0514 | Controller | Joystick | Joystick | Button 4 | [6 empty] | Display Info on Driver Station
Team0514 | Compressor | Relay to Spike | Relay |  |  | 8 |  | 2 |  |  | Power to Compressor
Team0514 | Compressor | Pressure Switch | Sensor |  |  |  | 8 | 2 |  |  | Pressure Regulator Switch
Team0514 | Shot Angle Control | Potentiometer | PIDSource |  |  |  |  | 1 | 1 |  | Provides Input to Shot PID Controller
Team0514 | Balance Control | Gyro | PIDSource |  |  |  |  | 1 | 2 |  | Provides Input to Bridge PID Controller
Team0514 | Autonomous Switch | Switch | DIO |  |  |  | 1 | 2 |  |  | Autonomous 3pt Shot
Team0514 | Autonomous Switch | Switch | DIO |  |  |  | 2 | 2 |  |  | Autonomous 2pt Shot
BridgeUtil | Stick 2 (Left) | Joystick | Joystick | Button 5 | [6 empty] | Deploy Bridge Arms
BridgeUtil | Stick 2 (Left) | Joystick | Joystick | Button 4 | [6 empty] | Retract Bridge Arms
BridgeUtil | Arm Control | Forward | DblSolenoid |  |  |  |  | 3 |  | 1 | Arm Forward
BridgeUtil | Arm Control | Back | DblSolenoid |  |  |  |  | 3 |  | 2 | Arm Backward
BallUtil | Controller | Joystick | Joystick | Button 1 | [6 empty] | Activate Ball Retrieve
BallUtil | Controller | Joystick | Joystick | Button 3 | [6 empty] | Deactivate Ball Retrieve
BallUtil | Ball Motor | Jaguar | Motor |  | 5 |  |  | 2 |  |  | Ball pick up motor
ShotUtil | Controller | Joystick | Joystick | Button 5 | [6 empty] | Pivot shooter angle up.
ShotUtil | Controller | Joystick | Joystick | Button 7 | [6 empty] | Pivot shooter angle down
ShotUtil | Controller | Joystick | Joystick | Button 6 | [6 empty] | Increase shot velocity
ShotUtil | Controller | Joystick | Joystick | Button 8 | [6 empty] | Decrease shot velocity
ShotUtil | Controller | Joystick | Joystick | Button 9 | [6 empty] | Activate Scroll Speed Control
ShotUtil | Controller | Joystick | Joystick | Button 10 | [6 empty] | Activate Scroll Angle Control
ShotUtil | Controller | Joystick | Joystick | Button 2 | [6 empty] | Shoot!
ShotUtil | Firing Pin | Forward | Solenoid |  |  |  |  | 3 |  | 3 | Pushes Ball to Shooter
ShotUtil | Shot Motor | Jaguar | Motor |  | 6 |  |  | 2 |  |  | Shooter
ShotUtil | Angle Motor | Jaguar | Motor |  | 7 |  |  | 2 |  |  | Shot Angle
ShotUtil | Shot Angle | Potentiometer | Sensor |  |  |  |  | 1 | 1 |  | Provides the current Angle of the shooter
ShotUtil | Ball Gate Control | Limit Switch | Sensor |  |  |  | 5 | 2 |  |  | Allows balls to enter firepin.
ShotUtil | Ball Gate | Forward | DblSolenoid |  |  |  |  | 3 |  | 4 | Gate Closed
ShotUtil | Ball Gate | Back | DblSolenoid |  |  |  |  | 3 |  | 5 | Gate Open

## FRC2013
TEAM 0514
2013 FRC Robotics
Mechanical Mapping Document
|  |  |  | <-----------HID----------> | <-Digital Side Car Map-> |  |  | <----------cRIO Map---------->
SubSystem | Mechanism | Component | Device | Action | PWM | Relay | DIO (Switch) | Slot | Analog Channel | PNEU Channel | Function Description
CompressorUtil | Compressor | Relay to Spike | Relay |  |  | 8 |  | 2 |  |  | Power to Compressor
CompressorUtil | Compressor | Pressure Switch | Sensor |  |  |  | 8 | 2 |  |  | Pressure Regulator Switch
DriveUtil | Right Drive Motor | Victor | Motor |  | 1 |  |  | 2 |  |  | Right Front Drive Motor
DriveUtil | Left Drive Motor | Victor | Motor |  | 2 |  |  | 2 |  |  | Left Front Drive Motor
MagazineUtil | Magazine Motor | Victor | Motor |  | 3 |  |  | 2 |  |  | Disk Loader Motor - Photo Sensor Activated
MagazineUtil | Magazine Sensor | Photo Sensor | Sensor |  |  |  | 1 |  |  |  | Retro Reflective Photo Sensor configuration
MagazineUtil | Magazine Gate | Double Acting | Solenoid |  |  |  |  | 3 |  | 2,3 | Small Pin - Photo Sensor Activated
ShotMotorUtil | Shot Motor | Victor | Motor |  | 4 |  |  | 2 |  |  | Shot motor 1 in barrel
ShotMotorUtil | Shot Motor | Victor | Motor |  | 5 |  |  | 2 |  |  | Shot motor 2 in barrel
ShotUtil | Firing Pin | Single Acting | Solenoid |  |  |  |  | 3 |  | 1 | Pushes Frisbees into the barrel.
ShotUtil | Chamber Sensor | Photo Sensor | Sensor |  |  |  | 2 |  |  |  | Retro Reflective Photo Sensor configuration
ShotUtil | Firing Pin Sensor | Limit Switch | Sensor |  |  |  | 3 |  |  |  | Activate Shooter if closed… AND…
ShotAngleUtil | Angle Motor | Relay to Spike | Relay |  |  | 7 |  | 2 |  |  | Shot Angle Worm Gear Motor
ShotAngleUtil | Shot Angle | Potentiometer | Sensor |  |  |  |  | 1 | 1 |  | Provides the current Angle of the shooter
ShotAngleUtil | Upper Limit Sensor | Limit Switch | Sensor |  |  |  | 4 |  |  |  | Upper limit control for shot angle
ShotAngleUtil | Lower Limit Sensor | Limit Switch | Sensor |  |  |  | 5 |  |  |  | Lower limit control for shot angle
`
HoistUtil | Lift Solenoid | Single Acting | Solenoid |  |  |  |  | 3 |  | 4 | Shot Angle
OI Command Map | Mechanism | Component | Device | Action | PWM | Relay | DIO (Switch) | Slot | Analog Channel | PNEU Channel | Function Description
| leftstick | Joystick | [8 empty] | 1
| rightstick | Joystick | [8 empty] | 2
| controller | Joystick | [8 empty] | 3
| Controller | JoystickButton | Joystick | Button 1 | [6 empty] | Target 2PT Goal
| Controller | JoystickButton | Joystick | Button 3 | [6 empty] | Target 1PT Goal
| Controller | JoystickBUtton | Joystick | Button 4 | [6 empty] | Target 3PT Goal
| Controller | JoystickButton | Joystick | Button 2 | [6 empty] | Shoot!
| Controller | JoystickButton | Joystick | Button 5 | [6 empty] | Scroll Shot Angle Up (Test/Calibration Only)
| Controller | JoystickButton | Joystick | Button 7 | [6 empty] | Scroll Shot Angle Down (Test/Calibration Only)
| Controller | JoystickButton | Joystick | Button 6 | [6 empty] | Scroll Shot Speed Up (Test/Calibration Only)
| Controller | JoystickButton | Joystick | Button 8 | [6 empty] | Scroll Shot Speed Up (Test/Calibration Only)
RobotDrive | Left Stick | Joystick | Joystick | [7 empty] | Pass into Robot Drive Object
RobotDrive | Right Stick | Joystick | Joystick | [7 empty] | Pass into Robot Drive Object
DriveInTank | Right Stick | JoystickButton | Joystick | Button 2 | [6 empty] | Drive in Tank Mode Command (Default)
DriveInArcade | Right Stick | JoystickButton | Joystick | Button 3 | [6 empty] | Drive in Arcade Mode Command
ShotPlatformUp | Left Stick | JoystickButton | Joystick | Button 2 | [6 empty] | Raise Shot Platform
ShotPlatformDown | Left Stick | JoystickButton | Joystick | Button 3 | [6 empty] | Lower Shot Platform

## FRC2014
TEAM 0514
2014 FRC Robotics
Mechanical Mapping Document
|  |  |  | <-----------HID----------> | <-Digital Side Car Map-> |  |  | <----------cRIO Map---------->
SubSystem | Mechanism | Component | Device | Action | PWM | Relay | DIO (Switch) | Slot | Analog Channel | PNEU Channel | Function Description
CompressorUtil | Compressor | Relay to Spike | Relay |  |  | 8 |  | 2 |  |  | Power to Compressor
CompressorUtil | Compressor | Pressure Switch | Sensor |  |  |  | 8 | 2 |  |  | Pressure Regulator Switch
DriveUtil | Right Drive Motor | Talon | Motor |  | 1 |  |  | 2 |  |  | Right Front Drive Motor
DriveUtil | Left Drive Motor | Talon | Motor |  | 2 |  |  | 2 |  |  | Left Front Drive Motor
BallMagUtil | Speed Controller | Victor | Motor |  | 3 |  |  | 2 |  |  | Ball Pickup and Release/Pass Motor
TensionUtil | Speed Controller | Victor | Motor |  | 4 |  |  | 2 |  |  | Shot Spring Tensioner Motor
TensionUtil | Tension Value | Potentiometer | Sensor |  |  |  |  | 1 | 1 |  | Determine proper spring tension.
TensionUtil | Limit Switch | Limit Switch | Sensor |  |  |  | 5 | 2 |  |  | Tensioner Limit Switch
GatorUtil | Wrist | Single Acting | Solenoid |  |  |  |  | 1 |  | 1 | Moves Mouth Up and Down | Default Fired (Down)
GatorUtil | Upper Limit | Limit Switch | Sensor |  |  |  | 6 | 2 |  |  | Signals Mouth is up and can shoot
JawUtil | Upper Jaw | Single Acting | Solenoid |  |  |  |  | 1 |  | 2 | Moves Jaw Up and Down | Default Fired (Open)
JawUtil | Upper Limit | Limit Switch | Sensor |  |  |  | 7 | 2 |  |  | Signals Jaw is up and can shoot
ShotUtil | Shooter | Double Acting | Solenoid |  |  |  |  | 1 |  | 3,5 | Returns the shot are to the latch
ShotUtil | Latch | Single Acting | Solenoid |  |  |  |  | 1 |  | 4 | Releases the latch to fire the ball
ShotUtil | Shot Ready | Limit Switch | Sensor |  |  |  | 9 | 2 |  |  | Tells if shot are is returned to latch and ready to fire
ShotUtil | Ball Ready | IR (DO) | Sensor |  |  |  | 10 | 2 |  |  | Tells if a ball in present before we can shoot
EncoderUtil | Encoder | Left Side | Sensor |  |  |  | 1,2 | 2 |  |  | Measures distance for autonomous
EncoderUtil | Encoder | Right Side | Sensor |  |  |  | 3,4 | 2 |  |  | Measures distance for autonomous
OI Command Map | Mechanism | Component | Device | Action | PWM | Relay | DIO (Switch) | Slot | Analog Channel | PNEU Channel | Function Description
| leftstick | Joystick | [8 empty] | 1
| rightstick | Joystick | [8 empty] | 2
| controller | Joystick | [8 empty] | 3
OperateJaw(true) | Controller | JoystickButton | Joystick | Jaw Open | Button 5 | [5 empty] | Opens upper Jaw
OperateJaw(false) | Controller | JoystickButton | Joystick | Jaw Close | Button 7 | [5 empty] | Closes upper jaw
OperateGator(true) | Controller | JoystickBUtton | Joystick | Mouth Open | Button 6 | [5 empty] | Brings Mouth up to shot position
OperateGator(false) | Controller | JoystickButton | Joystick | Mouth Closed | Button 8 | [5 empty] | Brings Mouth down to pass
OperateMagnet(1) | Controller | JoystickButton | Joystick | Forward, Intake | Button 1 | [5 empty] | Picks balls up into Gator, while held
OperateMagnet(2) | Controller | JoystickButton | Joystick | Reverse, Output | Button 3 | [5 empty] | Passes balls out of Gator, while held
OperateMagnet(3) | Controller | JoystickButton | Joystick | Motor Off | Default CMD | [5 empty] | Motors off
Shoot | Controller | JoystickButton | Joystick | Take Shot | Button 4 | [5 empty] | Takes the shot if all limit switch conditions are true. Waits 1 second to end command and allow shooter to return
ShotReturn | Controller | JoystickButton | Joystick | Return Shooter | Button 2 and Default CMD | [5 empty] | Returns Shooter to ready position
RobotDrive | Left Stick | Joystick | Joystick | [7 empty] | Pass into Robot Drive Object
RobotDrive | Right Stick | Joystick | Joystick | [7 empty] | Pass into Robot Drive Object
OperateDrive(2) | Right Stick | JoystickButton | Joystick | Joystick | Button 2 | [5 empty] | Drive in Tank Mode Command (Default)
OperateDrive(1) | Right Stick | JoystickButton | Joystick | Joystick | Button 3 | [5 empty] | Drive in Arcade Mode Command

## FRC2015
TEAM 514
2015 FRC Robotics
Mechanical Mapping Document
SubSystem | Mechanism | Component | Device | Action | PWM | Relay | DIO (Switch) | Analog Channel | PNEU Channel | Function Description
DriveUtil | Left Front Drive Motor | Talon | Motor |  | 0
DriveUtil | Right Front Drive Motor | Talon | Motor |  | 1
DriveUtil | Left Rear Drive Motor | Talon | Motor |  | 0
DriveUtil | Right Rear Drive Motor | Talon | Motor |  | 1
DriveUtil | Left Side | Encoder | Sensor |  |  |  | 0,1
DriveUtil | Right Side | Encoder | Sensor |  |  |  | 2,3
ArmUtil | Arm Retraction | Double Acting | Solenoid | [5 empty] | 4,5
GripUtil | Grip Value | Potentiometer | Sensor |  |  |  |  | 0 |  | Not Used
| Grip Value | Encoder | Sensor |  |  |  | 6,7
| Grip Motor | Victor | Motor |  | 3
| Limit Switch | Limit Switch | Sensor |  |  |  | 8
ElevatorUtil | Left Arm Lift | Victor | Motor |  | 5
| Right Arm Lift | Victor | Motor |  | 4
| Lower Limit | Limit Switch | Sensor |  |  |  | 9
| Left Arm Height | Encoder | Sensor |  |  |  | 4,5
| Right Arm Height | Encoder | Sensor |  |  |  | 6,7 |  |  | Not Used
VisionUtil | Vision Camera | Camera | Axis
OI Command Map | Mechanism | Component | Device | Action | PWM | Relay | DIO (Switch) | Analog Channel | PNEU Channel | Function Description
| leftstick | Joystick | [7 empty] | 1
| rightstick | Joystick | [7 empty] | 2
| controller | Joystick | [7 empty] | 3
| controller | Right Bumper | [7 empty] | Grip Arms Out
| controller | Right Trigger | [7 empty] | Grip Arms Back
| controller | RIghtStickButton | [7 empty] | Grip Arms Home | Red Button B - Alternate
| controller | Yellow Button Y | [7 empty] | Grip Tote
| controller | Green Button A | [7 empty] | Grip Can
| controller | LeftYAxis | [7 empty] | Elevator Scroll
| controller | RightXAxis | [7 empty] | Grip Scroll
| controller | LeftStickButton | [7 empty] | Elevator Home | Blue Button X - Alternate

## FRC2016
TEAM 514
2016 FRC Robotics
Mechanical Mapping Document
SubSystem | Mechanism | Component | Device | Action | PWM | Relay | DIO (Switch) | Analog Channel | PNEU Channel | Function Description
OI Command Map | Mechanism | Component | Device | Action | PWM | Relay | DIO (Switch) | Analog Channel | PNEU Channel | Function Description

## TCPIP Map
| Device Name | TCP/IP Address | Device Sign On
2 | SSID = 514 |  | User ID/Password
0 | D-Link Bridge | 10.5.14.1 | admin/<no password> | *Put this device in Bridge Mode for Competion and to troubleshoot Competiton PC Connectivity Issue. Default IP 192.168.0.50
1 | cRIO | 10.5.14.2
6 | <FREE> | 10.5.14.3
| D-Link Default Gateway | 10.5.14.4 |  | * Subnet Mask 255.0.0.0
C | Driver Station | 10.5.14.5 |  | *Competition PC.
O | <FREE> | 10.5.14.6
N | DHCP All Devices | >= 10.5.14.7
F | Axis Camera | 10.5.14.11 | root/admin or FRC/FRC | Default IP 192.168.0.90
I
G
2 | SSID = 514 |  | User ID/Password
0 | D-Link Bridge | 10.5.14.1 | admin/<no password> | *Put this device in Bridge Mode for Competion and to troubleshoot Competiton PC Connectivity Issue. Default IP 192.168.0.50
1 | cRIO | 10.5.14.2
2 | <FREE> | 10.5.14.3
| D-Link Default Gateway | 10.5.14.4 |  | * Subnet Mask 255.0.0.0
C | Driver Station | 10.5.14.5 |  | *Competition PC.
O | <FREE> | 10.5.14.6
N | DHCP All Devices | >= 10.5.14.7
F | Axis Camera | 10.5.14.11 | root/admin or FRC/FRC | Default IP 192.168.0.90
I
G
| Device Name | TCP/IP Address | Device Sign On
2 | SSID = 514 |  | User ID/Password
0 | D-Link Bridge | 10.5.14.1 | admin/<no password> | *Put this device in Bridge Mode for Competion and to troubleshoot Competiton PC Connectivity Issue
1 | cRIO | 10.5.14.2
1 | <FREE> | 10.5.14.3
| LinkSys Wireless Router | 10.5.14.4 | <no user id>/admin | *Introduce this device to troubleshoot Dlink DAP-1522.
C | Driver Station | 10.5.14.5 |  | *Competition PC.
O | <FREE> | 10.5.14.6
N | DHCP All Devices | >= 10.5.14.7
F | Axis Camera | 192.168.0.90 | root/admin or FRC/FRC
I
G
| Device Name | TCP/IP Address | Device Sign On
2 | SSID = DevNet514 |  | User ID/Password
0 | Linksys Gaming Adaptor | 10.5.14.1 | <no user id>/admin
1 | cRIO | 10.5.14.2
0 | <FREE> | 10.5.14.3
| Linksys Wireless Router | 10.5.14.4 | <no user id>/admin
C | Driver Station | 10.5.14.5
O | <FREE> | 10.5.14.6
N | DHCP All Devices | >= 10.5.14.7
F | Axis Camera | 192.168.0.90 | root/admin or FRC/FRC
I
G